## Bill of Materials-H-CUBE
Line # | Name | Description | Designator | Quantity | Manufacturer 1 | Manufacturer Part Number 1 | Manufacturer Lifecycle 1 | Supplier 1 | Supplier Part Number 1 | Supplier Unit Price 1 | Supplier Subtotal 1
| SR4G080 | GNSS Antenna chip type | A1 | 1
| 2450AT18D0100001E | 2.4GHz Chip RF Antenna 2.4GHz ~ 2.5GHz 1.5dBi Solder Surface Mount | A2 | 1
| BOOT |  | B1 | 1
| RST |  | B2 | 1
| LS-1305 | 3 way navigation switch Spring return, center push, Single knob can move CW/CCW/PUSH Specification:- Rating 10mA.5V DC Contact resitance 100MΩ max. Operating temperature range -30°C to +85°C Lifetime 100,000 Cycles min Operating force Lever portion 120±30gf / Push portion205±50gf Travel 3-direction-25°-0°~+25° / push portion 0.90±0.1mm | B3 | 1
| CUS-12TB |  | B4 | 1
| Battery |  | BB1 | 1
| 1uf | 0603 ceramic capacitor | C1 | 1
| 100nf | 0603 ceramic capacitor | C2, C14, C15, C16, C18, C19, C29, C30, C31 | 9
| 1uF | 0603 ceramic capacitor | C3, C13, C17, C20, C22, C23 | 6
| 10uF | 0603 ceramic capacitor | C4, C10, C12 | 3
| 100nF | 0603 ceramic capacitor | C5, C6, C7, C8, C28 | 5
| 820pF | 0603 ceramic capacitor | C9 | 1
| 22uF | 0603 ceramic capacitor | C11 | 1
| 10nF | 0603 ceramic capacitor | C21 | 1
| 2.4pF | 0402 | C24 | 1
| 2.7pF | 0402 | C25 | 1
| 4.3pF | 0402 | C26 | 1
| 3.6pF | 0402 | C27 | 1
| 0603 G |  | D1 | 1
| 0603 Y |  | D2 | 1
| 0603 B |  | D3, D4 | 2
| 0603 R |  | D5 | 1
| HCMS-2971 | LED Displays & Accessories Yelow 585nm 1x8 Alphanumeric | H1 | 1
| CD54-uH | Fixed Inductors SMD Power Inductor Unshielded | I1 | 1
| 2nH | RF Inductors - SMD WE-KI 0603 2nH 700mA 80mOhms 0.2nH AEC-Q200 | I2 | 1
| 2.4nH |  | I3 | 1
| 5.1nH |  | I4 | 1
| JST 2MM 2 |  | J1 | 1
| ASMT-YTD2-0BB02 |  | L1 | 1
| NT |  | NT1, NT2, NT3, NT4, NT5, NT6, NT7 | 7
| MLT-8530 | PCB Mount type, SMD, External Drive, Magnetic 2700Hz 80dB Size Square 8.5x8.5x3mm, Low Profile, Sound output on side. | P1 | 1
| 100k |  | R1, R22, R23, R26 | 4
| 220R |  | R3, R4, R5, R6, R21 | 5
| 0R |  | R7, R8, R9, R10, R11, R35 | 6
| 4K7 |  | R12, R13 | 2
| 5K1 |  | R14, R15 | 2
| 1K |  | R16, R17, R29, R30 | 4
| 10k |  | R18, R37 | 2
| 22R |  | R19, R20, R36 | 3
| 750K |  | R24, R25 | 2
| 10K |  | R27, R34, R38, R39 | 4
| 100K |  | R28 | 1
| 20K |  | R31 | 1
| 1.18K |  | R32 | 1
| 1.13K |  | R33 | 1
| B5819W Diode | 1N5819 B5819W 1N5819W SOD123 (1206) 1A 40V Schottky Diode | S1, S2 | 2
| 97R02ST |  | S4 | 1
| ESP32-S3 |  | U1 | 1
| CP2102 | USB-to-UART 1-CH 640byte FIFO 3.3V Automotive 28-Pin QFN EP Tube | U2 | 1
| GP-02 GNSS | GP-02 is a high-performance BDS/GNSS multi-mode satellite navigation receiver SOCmodule, which integrates RF front-end, digital baseband processor, 32-bit RISCCPU, power management and active antenna detection and protection functions. Support avariety of satellite navigation systems, including China's Beidou satellite navigationsystem BDS, the United States' GPS, and Russia's GLONASS, which canrealizemulti-system joint positioning | U3 | 1
| BQ24075RGTR | Battery Management Li-Ion Batt Chrgr & Pwr-Path Mgmt IC A 595-BQ24075RGTT | U4 | 1
| PAM2401YPADJ | Switching Voltage Regulators 1.0MHz Step-Up Conv 0.9 to 4.75V 3A 1KHz | U5 | 1
| MAX17048G+T10 | Battery Management 3 A 1-Cell/2-Cell Fuel Gauge with ModelGauge | U7 | 1
| W25Q128FVSIG |  | U8 | 1
| DS3231 |  | U9 | 1
| BMI270 | The BMI270 is an ultra-low power smart IMU optimized for wearable and hearable applications | U10 | 1
| USBLC6-2SC6 |  | U11 | 1
| LP38690SDX-3.3/NOPB | LDO Voltage Regulators 1-A 10-V low-dropo ut voltage regulator A 926-LP38690SD33NOPB | U12 | 1
| USB Type-C |  | USB1 | 1
| BC847 NPN | Transistors Bipolar NPN 45V 100MA 100MHZ SOT23, SMD Eqv of BC547 | X1 | 1
| S8050 | igh Current General Purpose NPN transistor Eqv MBT8050LT1G, BC817 | X2, X3 | 2
| YSX321SL_40MHz |  | Y1 | 1